## SG01
Hazards |  | Unintended Steering
Driving Situation | E | Controllability |  | Severity |  | ASIL
|  | Verbal | C | Verbal | S
Multi-Lane- entry/exit | E3 | Might be tough to control when doing entry exit | C2 | AS joining the high speed lane sudden steer can cause issues | S2 | B
Multi-Lane -Straight -Line Motion | E4 | Control is of less importance in this situation | C1 | Straight line motion has less severe effects | S2 | A
Multi-Lane -Straight -Line Motion, High Speed | E3 | High Speed Control in Straight motion is quite tough to control | C3 | High Speed Control in Straight motion is quite tough to control | S3 | C
Multi-Lane - Collision Avoidance | E2 | Collision unintended steering has less effect as it might lead to lane change at collision avoidance | C2 | Collision unintended steering has less effect as it might lead to lane change at collision avoidance | S3 | A
Multi-Lane - Lane Changing | E3 | Lane Changing control needs precise steering | C2 | Lane change might be in the wrong than the intende direction | S3 | B
Multi-Lane - Reduced Lane width | E3 | Higher risk as the width of the lane is redced | C2 | Higher risk as the width of the lane is redced | S3 | B
Multi-Lane - Traction issue | E4 | Traction issue changes the Slip and controllability is less | C3 | Traction issue doesn’t interfere much at low speeds but at high speeds it is higly severe | S2 | C
Multi-Lane - Traffic Congestion | E3 | Lesser Controllability in less buffer space | C3 | Not lethal while uninteneded steering as it is at lower speeds | S1 | A
Rural Highway - Straight-Line Motion | E4 | Control is of less importance in this situation | C1 | Straight line motion has less severe effects | S2 | B
Rural Highway - Straight-Line Motion, High Speed | E3 | High Speed Control in Straight motion is quite tough to control | C3 | High Speed Control in Straight motion is quite tough to control | S3 | A
Rural Highway - Cornering | E4 | Collision unintended steering has less effect as it might lead to lane change at collision avoidance | C2 | Collision unintended steering has less effect as it might lead to lane change at collision avoidance | S2 | C
Rural Highway - Lane Changing | E4 | Lane Changing control needs precise steering | C2 | Lane change might be in the wrong than the intende direction | S2 | A
Rural Highway -Collision Advance manoeuvre | E2 | Collision unintended steering has less effect as it might lead to lane change at collision avoidance | C2 | Higher risk as the width of the lane is redced | S3 | B
Rural Highway - Traction issue | E4 | Traction issue changes the Slip and controllability is less | C3 | Traction issue doesn’t interfere much at low speeds but at high speeds it is higly severe | S2 | B
Rural Highway - Traffic Congestion | E3 | Lesser Controllability in less buffer space | C3 | At Traffic Start issue happens at sudden start | S2 | C
City Traffic - Straight Line motion | E4 | Control is of less importance in this situation | C1 | Not lethal while uninteneded steering as it is at lower speeds | S2 | A
City Traffic - Cornering | E4 | Cornering can have different slip angles at Different Steer angles | C3 | Banking can lead to crush at certain | S3 | D
City Traffic- Lane Changing | E4 | Lane Changing control needs precise steering | C3 | Lane Change is risker for pedestrians | S2 | D
City Traffic - Collision Advance manoeuvre | E3 | Collision unintended steering has less effect as it might lead to lane change at collision avoidance | C3 | Collision advance manoeuvre in city traffic is riskier | S3 | C
City Traffic -Traffic Congestion | E4 | Lesser Controllability in less buffer space | C3 | Not lethal while uninteneded steering as it is at lower speeds | S2 | C
City Traffic- Reversing | E3 | Reversing Conrollability is affected at unintended Steering | C3 | Reversing in Parking is not sever as less vehicular interaction | S1 | B
City Traffic - Traction issue | E4 | Traction issue changes the Slip and controllability is less | C3 | Traction issue doesn’t interfere much at low speeds but at high speeds it is higly severe | S2 | C
|  |  |  | Max ASIL | D
|  |  |  | Safety Goals Met | SG01,SG04,SG05

## SG02
Hazards |  | Unintended Steering
Driving Situation | E | Controllability |  | Severity |  | ASIL
|  | Verbal | C | Verbal | S
Multi-Lane- entry/exit | E3 | Zero Controllability in all situations | C3 | AS joining the high speed lane understeer can cause issues | S3 | D
Multi-Lane -Straight -Line Motion | E4 | Zero Controllability in all situations | C3 | Straight line motion has less severe effects | S2 | C
Multi-Lane -Straight -Line Motion, High Speed | E3 | Zero Controllability in all situations | C3 | High Speed Control in Straight motion is quite tough to control | S3 | C
Multi-Lane - Collision Avoidance | E2 | Zero Controllability in all situations | C3 | Collision unitended steering has less effect as it might lead to lane change at collision avoidance | S3 | B
Multi-Lane - Lane Changing | E3 | Zero Controllability in all situations | C3 | Lane change might be in the wrong than the intende direction | S3 | C
Multi-Lane - Reduced Lane width | E3 | Zero Controllability in all situations | C3 | Higher risk as the width of the lane is redced | S3 | C
Multi-Lane - Traction issue | E4 | Zero Controllability in all situations | C3 | Traction issue doesn’t interfere much at low speeds but at high speeds it is higly severe | S2 | C
Multi-Lane - Traffic Congestion | E3 | Zero Controllability in all situations | C3 | Zero Stering has no effect in Traffic Start | S1 | A
Rural Highway - Straight-Line Motion | E4 | Zero Controllability in all situations | C3 | Straight line motion has less severe effects | S2 | C
Rural Highway - Straight-Line Motion, High Speed | E3 | Zero Controllability in all situations | C3 | High Speed Control in Straight motion is quite tough to control | S3 | C
Rural Highway - Cornering | E4 | Zero Controllability in all situations | C3 | Collision unitended steering has less effect as it might lead to lane change at collision avoidance | S3 | D
Rural Highway - Lane Changing | E4 | Zero Controllability in all situations | C3 | Straight ahead when lane Change occurs | S3 | D
Rural Highway -Collision Advance manoeuvre | E2 | Zero Controllability in all situations | C3 | Higher risk as the width of the lane is redced | S3 | B
Rural Highway - Traction issue | E4 | Zero Controllability in all situations | C3 | Traction issue doesn’t interfere much at low speeds but at high speeds it is higly severe | S2 | C
Rural Highway - Traffic Congestion | E3 | Zero Controllability in all situations | C3 | At Traffic Start issue happens at sudden start | S2 | C
City Traffic - Straight Line motion | E4 | Zero Controllability in all situations | C3 | Not lethal while uninteneded steering as it is at lower speeds | S2 | C
City Traffic - Cornering | E4 | Zero Controllability in all situations | C3 | No Steering loss gives issue and understeer occurs | S3 | D
City Traffic- Lane Changing | E4 | Zero Controllability in all situations | C3 | Lane Change is risker for pedestrians | S2 | C
City Traffic - Collision Advance manoeuvre | E3 | Zero Controllability in all situations | C3 | Collision advance manoeuvre in city traffic is riskier | S3 | C
City Traffic -Traffic Congestion | E4 | Zero Controllability in all situations | C3 | Zero Stering has no effect in Traffic Start | S2 | C
City Traffic- Reversing | E3 | Zero Controllability in all situations | C3 | Reversing in Parking is not sever as less vehicular interaction | S1 | A
City Traffic - Traction issue | E4 | Zero Controllability in all situations | C3 | No Steering and slips might not differ | S2 | C
|  |  |  | Max ASIL | D
|  |  |  | Safety Goals Met | SG02

## SG03
Hazards |  | Loss of Assist
Driving Situation | E | Controllability |  | Severity |  | ASIL
|  | Verbal | C | Verbal | S
Multi-Lane- entry/exit | E3 | Causes Understeer when the Assist is lost in entry conditions | C2 | Severity is less as the entry conditions to main line doesn’t affect | S1 | D
Multi-Lane -Straight -Line Motion | E4 | No controllability issue in Straight line motion | C3 | Understeer in High speed but no lane change thius severity is low | S2 | B
Multi-Lane -Straight -Line Motion, High Speed | E3 | High Speed maneuver is affected at Straight line | C3 | Understeer happens but severity is still high | S2 | B
Multi-Lane - Collision Avoidance | E2 | Controllability is lost and partial Assist would help as sudden panic turns will help in assist | C2 | The collision avoidance has high risk not to get the required directional Change | S3 | A
Multi-Lane - Lane Changing | E3 | Controllability is lost and partial Assist would help as sudden panic turns will help in assist | C2 | Required Steering at the right time doesn’t happen as assist is lost | S2 | A
Multi-Lane - Reduced Lane width | E3 | The room for steering angle requirement is less | C2 | Required Steering at the right time doesn’t happen as assist is lost | S2 | A
Multi-Lane - Traction issue | E4 | Traction happens at low speed and high assist is required | C3 | Severity is very less at Traction issu efrom start | S1 | B
Multi-Lane - Traffic Congestion | E3 | High Assist required in Start/Stop | C3 | At Start/Stop Collision and Severiity is less | S1 | A
Rural Highway - Straight-Line Motion | E4 | No controllability issue in Straight line motion | C3 | Understeer in High speed but no lane change thius severity is low | S2 | B
Rural Highway - Straight-Line Motion, High Speed | E3 | High Speed maneuver is affected at Straight line | C3 | Understeer happens but severity is still high | S2 | B
Rural Highway - Cornering | E4 | Conntrollability issue at Ubdersteer/Oversteer conditions | C2 | Lesser severity at Assist loss during cornering as steering is not completely Blocked | S3 | B
Rural Highway - Lane Changing | E4 | Controllability is lost and partial Assist would help as sudden panic turns will help in assist | C2 | Required Steering at the right time doesn’t happen as assist is lost | S2 | A
Rural Highway -Collision Advance manoeuvre | E2 | Controllability is lost and partial Assist would help as sudden panic turns will help in assist | C2 | The collision avoidance has high risk not to get the required directional Change | S3 | A
Rural Highway - Traction issue | E4 | Traction happens at low speed and high assist is required | C3 | Severity is very less at Traction issu efrom start | S1 | B
Rural Highway - Traffic Congestion | E3 | High Assist required in Start/Stop | C3 | At Start/Stop Collision and Severiity is less | S1 | A
City Traffic - Straight Line motion | E4 | No controllability issue in Straight line motion | C3 | Understeer in High speed but no lane change thius severity is low | S2 | B
City Traffic - Cornering | E4 | Conntrollability issue at Ubdersteer/Oversteer conditions | C2 | Lesser severity at Assist loss during cornering as steering is not completely Blocked | S2 | B
City Traffic- Lane Changing | E4 | Controllability is lost and partial Assist would help as sudden panic turns will help in assist | C2 | Required Steering at the right time doesn’t happen as assist is lost | S2 | A
City Traffic - Collision Advance manoeuvre | E3 | Controllability is lost and partial Assist would help as sudden panic turns will help in assist | C2 | The collision avoidance has high risk not to get the required directional Change | S3 | A
City Traffic -Traffic Congestion | E4 | High Assist required in Start/Stop | C3 | At Start/Stop Collision and Severiity is less | S1 | A
City Traffic- Reversing | E3 | Assist not requiored at Reverse/Parking | C1 | No severity due to assist loss | S1 | QM
City Traffic - Traction issue | E4 | Traction happens at low speed and high assist is required | C3 | Severity is very less at Traction issu efrom start | S1 | B
|  |  |  | Max ASIL | D
|  |  |  | Safety Goals Met | SG03

## Sheet12
|  | C1 | C2 | C3
S1 | E1 | QM | QM | QM
| E2 | QM | QM | QM
| E3 | QM | QM | A
| E4 | QM | A | B
S2 | E1 | QM | QM | QM
| E2 | QM | QM | A
| E3 | QM | A | B
| E4 | A | B | C
S3 | E1 | QM | QM | A
| E2 | QM | A | B
| E3 | A | B | C
| E4 | B | C | D